## harp timestamp generator
Qty | Value | Package | Parts | MPN | Type | Distributor | Distributor PN
ASSEMBLY HOUSE
1 | CFPA | CFPA | BUTTON | CFPA-1FB4-A2T | SMD | Digikey | 563-1246-1-ND
28 | 100nF | C0402 | C1, C3, C5, C7, C9, C12, C13, C14, C15, C16, C17, C18, C19, C20, C21, C22, C25, C26, C27, C28, C30, C31, C32, C35, C36, C37, C38, C62 | CGA2B3X7R1H104K050BB | SMD | Digikey | 445-6899-1-ND
5 | 4.7uF | C0603 | C8, C10, C11, C23, C24 | CRCW040210R0FKEDHP | SMD | Digikey | 541-10.0YCT-ND
1 | 4.7nF | C0402 | C2 | UMK105B7472KV-F | SMD | Digikey | 587-2237-1-ND
1 | 330nF | C0402 | C29 | GRM155R61A334KE15D | SMD | Digikey | 490-3263-1-ND
2 | 10n | C0402 | C33, C34 | CL05B103KB5NNNC | SMD | Digikey | 1276-1028-1-ND
2 | 47pF | C0402 | C4, C6 | 06035A470JAT2A | SMD | Digikey | 478-1171-1-ND
1 | 100u 25V | TT2D6 | C39 | EEUFM1E101B | TH | Digikey | P19702CT-ND
1 | 330pF | C0402 | C40 | C0402C331J5GACTU | SMD | Digikey | 399-7787-1-ND
7 | CLCK_JACK | 35RASMT2BHNTRX | CLKIN, CLKOUT0, CLKOUT1, CLKOUT2, CLKOUT3, CLKOUT4, CLKOUT5 | 35RASMT2BHNTRX | SMD | Digikey | SC1489-1-ND
1 | 330 Ohms @ 100MHz | R0603 | F1 | BLM18SG331TN1D | SMD | Digikey | 490-3997-1-ND
1 | MCP73831T-2ATI/OT | TSOT23-5 | IC1 | MCP73831T-2ATI/OT | SMD | Digikey | MCP73831T-2ATI/OTCT-ND
3 | SN74LVC1G125DBVT | SOT23-5 | IC10, IC18, IC19 | SN74LVC1G125DBVT | SMD | Digikey | 296-26595-1-ND
6 | SI8621BC-B-IS | SOIC8 | IC12, IC13, IC14, IC15, IC16, IC17 | Si8621BC-B-IS | SMD | Digikey | 336-2064-5-ND
1 | USBLC6-2SC6 | SOT23-6L | IC2 | USBLC6-2SC6 | SMD | Digikey | 497-5235-1-ND
1 | FT232RL | SSOP28 | IC3 | FT232RL-REEL | SMD | Digikey | 768-1007-1-ND
1 | ICL7673CBAZA-T | SOIC8 | IC4 | ICL7673CBAZA-T | SMD | Digikey | ICL7673CBAZA-TCT-ND
2 | TLV70033DDCR | TSOT23-5 | IC5, IC11 | TLV70033DDCR | SMD | Digikey | 296-27937-6-ND
1 | ATXMEGA16A4U-AU | QFP80P1200X1200X120-44N | IC6 | ATXMEGA16A4U-AU | SMD | Digikey | ATXMEGA16A4U-AU-ND
3 | M74VHC1GT126DF1G | SC70-5 | IC7, IC8, IC9 | M74VHC1GT126DF1G | SMD | Digikey | M74VHC1GT126DF1GOSCT-ND
1 | 40R@100MHz | R0805 | L1 | MI0805K400R-10 | SMD | Digikey | 240-2389-1-ND
5 | 569-0112-100 | 569-011X-X00_LED_ARRAY | LED1, LED2, LED3, LED4, LED5 | 5690-111-100F | SMD | Digikey | 350-1782-ND
1 | OSCILLATOR | OSCILLATOR_3.2X2.5 | OSC1 | O 32,0-JT32C-A-K-3,3-LF | SMD | Digikey | 1908-1044-1-ND
1 | 2x3_header | MA03-2 | PDI | 67996-206HLF | TH | Digikey | 609-3210-ND
1 | RTU002P02T106 | SOT323 | Q1 | RTU002P02T106 | SMD | Digikey | RTU002P02T106CT-ND
1 | BC817-40W | SOT323-BEC | Q2 | BC817-40W,135 | SMD | Digikey | 1727-6185-1-ND
1 | BC817-40LT1SMD | SOT23-BEC | Q3 | SBC817-40LT1G | SMD | Digikey | SBC817-40LT1GOSCT-ND
1 | DMG1012UW | SOT323 | Q4 | DMG1012UW-7 | SMD | Digikey | DMG1012UW-7DICT-ND
1 | DMP2035U-7 | SOT323 | Q5 | DMP2035U-7 | SMD | Digikey | DMP2035U-7DICT-ND
1 | 1M | R0402 | R1 | CRCW04021M00FKEDC | SMD | Digikey | 541-3965-1-ND
3 | 100R | R0603 | R10, R11, R12 | RT0603DRD07100RL | SMD | Digikey | 311-100DCT-ND
3 | 4k5 | R0402 | R13, R17, R19 | RT0402BRD074K53L | SMD | Digikey | YAG1444CT-ND
1 | 15R | R2512 | R15 | CRM2512-FX-15R0ELF | SMD | Digikey | CRM2512-FX-15R0ELF
1 | 10R | R0402 | R2 | CRCW040210R0FKEDHP | SMD | Digikey | 541-10.0YCT-ND
13 | 1k | R0402 | R14, R21, R22, R23, R24, R25, R27, R28, R29, R30, R31, R54, R55 | CRCW04021K00FKED | SMD | Digikey | 541-1.00KYCT-ND
6 | 10k | R0402 | R3, R7, R9, R16, R18, R50 | CRCW040210K0FKEDC | SMD | Digikey | 541-3959-1-ND
10 | 330R | R0402 | R33, R34, R35, R36, R37, R40, R41, R42, R44, R45 | RC0402FR-07330RL | SMD | Digikey | 311-330LRCT-ND
1 | 51k 0.1% | R0402 | R4 | ERA-2AEB513X | SMD | Digikey | P51KDCCT-ND
1 | 15K 0.1% => 14k7 | R0402 | R5 | RT0402BRD0714K7L | SMD | Digikey | YAG4174CT-ND
2 | 100k | R0402 | R6, R48 | RC0603FR-07100KL | SMD | Digikey | 311-100KHRCT-ND
1 | 0 | R0402 | R8 | RC0603FR-070RL | SMD | Digikey | 311-0.0HRCT-ND
1 | I/O Header | ML10L | SV1 | SBH11-PBPC-D05-RA-BK | TH | Digikey | S9177-ND
10 | BC850 | SOT23 | T1, T2, T3, T4, T5, T6, T7, T8, T9, T10 | BC850C,215 | SMD | Digikey | 1727-4862-1-ND
1 | mini USB | 240-0002-1 | USB | UX60-MB-5S8 | SMD | Digikey | H2960TR-ND
1 | B2B-PH-K-S(LF)(SN) | JST-XH-02-PACKAGE-ROUND-PAD | X1 | B2B-XH-A(LF)(SN) | SMD | Digikey | 455-2247-ND
POST-PRODUCTION
1 |  |  | Front Panel PCB | PCBWAY
1 |  |  | Rear Panel PCB | PCBWAY
1 |  |  | Enclosure | B5-080BK
1 |  |  | Battery lithium Polymer 2 Ah | MIKROE-1120 | - | Farnell | 2786900
4 |  |  | Bumper Cylindrical Dome 9.53mm | SJ-5306-CLEAR-3000/CASE
ACCESSORIES
3 |  |  | 3.5mm stereo jack cable 0.3 m, Black | P312-001 | - | Digikey | TL1621-ND
4 |  |  | 3.5mm stereo jack cable 1.2 m, Black | AV13646 |  | Farnell | 3712278
1 |  |  | 0.9 left angle USB cable | USB2HABM3RA |  | Farnell | 3402895
NOTES
|  |  |  | Number of unique parts | 46
|  |  |  | Number of SMD parts | 43
|  |  |  | Number of TH parts | 3